## Parameters
Parameter | Parameter Description | Value | EU | Scaling | Number | Index | Data Type
p0010 | Drive commissioning parameter filter / Drv comm. par_filt |  |  |  | 10 | 0 | Integer16
p0015 | Macro drive unit / Macro drv unit |  |  |  | 15 | 0 | Unsigned32
r0021 | CO: Actual speed smoothed / Actual speed |  | rpm | p2000 | 21 | 0 | FloatingPoint32
r0024 | Output frequency smoothed / Output frequency |  | Hz | p2000 | 24 | 0 | FloatingPoint32
r0025 | CO: Output voltage smoothed / Output voltage |  | Vrms | p2001 | 25 | 0 | FloatingPoint32
r0026 | CO: DC link voltage smoothed / DC link voltage |  | V | p2001 | 26 | 0 | FloatingPoint32
r0027 | CO: Absolute actual current smoothed / Motor current |  | Arms | p2002 | 27 | 0 | FloatingPoint32
r0031 | Actual torque smoothed / Actual torque |  | Nm | p2003 | 31 | 0 | FloatingPoint32
r0032 | CO: Active power actual value smoothed / Power |  | kW | r2004 | 32 | 0 | FloatingPoint32
r0035 | CO: Motor temperature / Mot temp |  | °C | p2006 | 35 | 0 | FloatingPoint32
r0037[0] | CO: Power unit temperatures / PM temperatures |  | °C | p2006 | 37 | 0 | FloatingPoint32
r0038 | Power factor smoothed / Cos phi smooth |  |  |  | 38 | 0 | FloatingPoint32
r0052 | CO/BO: Status word 1 / ZSW 1 |  |  |  | 52 | 0 | Unsigned16
r0053 | CO/BO: Status word 2 / ZSW 2 |  |  |  | 53 | 0 | Unsigned16
r0054 | CO/BO: Control word 1 / STW 1 |  |  |  | 54 | 0 | Unsigned16
r0055 | CO/BO: Supplementary control word / Suppl STW |  |  |  | 55 | 0 | Unsigned16
p0100 | IEC/NEMA Standards / IEC/NEMA Standards |  |  |  | 100 | 0 | Integer16
r0200 | Power unit code number actual / PU code no. act |  |  |  | 200 | 0 | Unsigned16
p0201 | Power unit code number / PU code no |  |  |  | 201 | 0 | Unsigned16
r0203 | Actual power unit type / PU actual type |  |  |  | 203 | 0 | Integer16
r0204 | Power unit hardware properties / PU HW property |  |  |  | 204 | 0 | Unsigned32
p0205 | Power unit application / PU application |  |  |  | 205 | 0 | Integer16
r0206[0] | Rated power unit power / PU P_rated |  | kW |  | 206 | 0 | FloatingPoint32
r0207[0] | Rated power unit current / PU PI_rated |  | Arms |  | 207 | 0 | FloatingPoint32
r0208 | Rated power unit line supply voltage / PU U_rated |  | Vrms |  | 208 | 0 | FloatingPoint32
r0209[0] | Power unit maximum current / PU I_max |  | Arms |  | 209 | 0 | FloatingPoint32
p0210 | Drive unit line supply voltage / U_connect |  | V |  | 210 | 0 | Unsigned16
p0230 | Drive filter type motor side / Drv filt type mot |  |  |  | 230 | 0 | Integer16
p0233 | Power unit motor reactor / PU mot reactor |  | mH |  | 233 | 0 | FloatingPoint32
p0300 | Motor type selection / Mot type sel |  |  |  | 300 | 0 | Integer16
p0304 | Rated motor voltage / Mot U_rated |  | Vrms |  | 304 | 0 | FloatingPoint32
p0305 | Rated motor current / Mot I_rated |  | Arms |  | 305 | 0 | FloatingPoint32
p0307 | Rated motor power / Mot P_rated |  | kW |  | 307 | 0 | FloatingPoint32
p0308 | Rated motor power factor / Mot cos phi rated |  |  |  | 308 | 0 | FloatingPoint32
p0309 | Rated motor efficiency / Mot eta_rated |  | % |  | 309 | 0 | FloatingPoint32
p0310 | Rated motor frequency / Mot f_rated |  | Hz |  | 310 | 0 | FloatingPoint32
p0311 | Rated motor speed / Mot n_rated |  | rpm |  | 311 | 0 | FloatingPoint32
r0332 | Rated motor power factor / Mot cos phi rated |  |  |  | 332 | 0 | FloatingPoint32
p0335 | Motor cooling type / Mot cool type |  |  |  | 335 | 0 | Integer16
p0500 | Technology application / Tec application |  |  |  | 500 | 0 | Integer16
p0501 | Technological application (Standard Drive Control) / Techn appl SDC |  |  |  | 501 | 0 | Integer16
p0502 | Technological application (Dynamic Drive Control) / Techn appl DDC |  |  |  | 502 | 0 | Integer16
p0650 | Actual motor operating hours / Oper hours motor |  | h |  | 650 | 0 | Unsigned32
r0720[0] | CU number of inputs and outputs / CU I/O count. Number of digital inputs |  |  |  | 720 | 0 | Unsigned16
r0720[1] | CU number of inputs and outputs / CU I/O count. Number of digital outputs |  |  |  | 720 | 1 | Unsigned16
r0720[2] | CU number of inputs and outputs / CU I/O count. Number of digital input/outputs bidirectional |  |  |  | 720 | 2 | Unsigned16
r0720[3] | CU number of inputs and outputs / CU I/O count. Number of analog inputs |  |  |  | 720 | 3 | Unsigned16
r0720[4] | CU number of inputs and outputs / CU I/O count. Number of analog outputs |  |  |  | 720 | 4 | Unsigned16
r0722 | CO/BO: CU digital inputs status / CU DI status |  |  |  | 722 | 0 | Unsigned32
p0730 | BI: CU signal source for terminal DO 0 / CU s_s DO 0 |  |  |  | 730 | 0 | Unsigned32
p0731 | BI: CU signal source for terminal DO 1 / CU s_s DO 1 |  |  |  | 731 | 0 | Unsigned32
p0732 | BI: CU signal source for terminal DO 2 / CU s_s DO 2 |  |  |  | 732 | 0 | Unsigned32
p0733 | BI: CU signal source for terminal DO 3 / CU s_s DO 3 |  |  |  | 733 | 0 | Unsigned32
p0734 | BI: CU signal source for terminal DO 4 / CU s_s DO 4 |  |  |  | 734 | 0 | Unsigned32
p0735 | BI: CU signal source for terminal DO 5 / CU s_s DO 5 |  |  |  | 735 | 0 | Unsigned32
r0747 | CU digital outputs status / CU DO status |  |  |  | 747 | 0 | Unsigned32
r0755[0] | CO: CU analog inputs actual value in percent / CU AI value in %. AI0 |  | % | PERCENT | 755 | 0 | FloatingPoint32
r0755[1] | CO: CU analog inputs actual value in percent / CU AI value in %. AI1 |  | % | PERCENT | 755 | 1 | FloatingPoint32
r0755[2] | CO: CU analog inputs actual value in percent / CU AI value in %. NI 1000 0 |  | % | PERCENT | 755 | 2 | FloatingPoint32
r0755[3] | CO: CU analog inputs actual value in percent / CU AI value in %. NI 1000 1 |  | % | PERCENT | 755 | 3 | FloatingPoint32
p0756[0] | CU analog inputs type / CU AI type. AI0 |  |  |  | 756 | 0 | Integer16
p0756[1] | CU analog inputs type / CU AI type. AI1 |  |  |  | 756 | 1 | Integer16
p0756[2] | CU analog inputs type / CU AI type. NI 1000 0 |  |  |  | 756 | 2 | Integer16
p0756[3] | CU analog inputs type / CU AI type. NI 1000 1 |  |  |  | 756 | 3 | Integer16
p0771[0] | CI: CU analog outputs signal source / CU AO s_s. AO0 |  |  |  | 771 | 0 | Unsigned32
p0771[1] | CI: CU analog outputs signal source / CU AO s_s. AO1 |  |  |  | 771 | 1 | Unsigned32
p0771[2] | CI: CU analog outputs signal source / CU AO s_s. AO2 |  |  |  | 771 | 2 | Unsigned32
p0776[0] | CU analog outputs type / CU AO type. AO0 |  |  |  | 776 | 0 | Integer16
p0776[1] | CU analog outputs type / CU AO type. AO1 |  |  |  | 776 | 1 | Integer16
p0776[2] | CU analog outputs type / CU AO type. AO2 |  |  |  | 776 | 2 | Integer16
r0836 | CO/BO: Command Data Set CDS selected / CDS selected |  |  |  | 836 | 0 | Unsigned8
r0945 | Fault code / Fault code |  |  |  | 945 | 0 | Unsigned16
p1000 | Speed setpoint selection / n_set sel |  |  |  | 1000 | 0 | Integer16
p1001 | CO: Fixed speed setpoint 1 / n_set_fixed 1 |  | rpm | p2000 | 1001 | 0 | FloatingPoint32
p1070 | CI: Main setpoint / Main setpoint |  |  | p2000 | 1070 | 0 | FloatingPoint32
p1080 | Minimum speed / n_min |  | rpm |  | 1080 | 0 | FloatingPoint32
p1082 | Maximum speed / n_max |  | rpm |  | 1082 | 0 | FloatingPoint32
p1120 | Ramp-function generator ramp-up time / RFG ramp-up time |  | s |  | 1120 | 0 | FloatingPoint32
p1121 | Ramp-function generator ramp-down time / RFG ramp-down time |  | s |  | 1121 | 0 | FloatingPoint32
p1135 | OFF3 ramp-down time / OFF3 t_RD |  | s |  | 1135 | 0 | FloatingPoint32
p1300 | Open-loop/closed-loop control operating mode / Op/cl-lp ctrl_mode |  |  |  | 1300 | 0 | Integer16
p2000 | Reference speed reference frequency |  | rpm | - | 2000 | 0 | FloatingPoint32
p2001 | Reference voltage |  | Vrms | - | 2001 | 0 | FloatingPoint32
p2002 | Reference current |  | Arms | - | 2002 | 0 | FloatingPoint32
p2003 | Reference torque |  | Nm | - | 2003 | 0 | FloatingPoint32
p2004 | Reference power |  | kW | - | 2004 | 0 | FloatingPoint32
p2006 | Reference temperature |  | °C | - | 2006 | 0 | FloatingPoint32
p0802 | Data transfer: memory card as source/target / mem_card src/targ |  |  |  | 802 | 0 | Integer16
p0803 | Data transfer: device memory as source/target / Dev_mem src/targ |  |  |  | 803 | 0 | Integer16
p0804 | Data transfer start / Data transf start |  |  |  | 804 | 0 | Integer16
p0922 | PROFIdrive PZD telegram selection / PZD telegr_sel |  |  |  | 922 | 0 | Unsigned16
p0971 | Save parameters / Save par |  |  |  | 971 | 0 | Unsigned16
p2030 | Field bus interface protocol selection / Field bus protocol |  |  |  | 2030 | 0 | Integer16
r2050[0] | CO: PROFIdrive PZD receive word / PZD recv word. PZD 1 |  |  | 4000H | 2050 | 0 | Integer16
r2050[1] | CO: PROFIdrive PZD receive word / PZD recv word. PZD 2 |  |  | 4000H | 2050 | 1 | Integer16
r2050[2] | CO: PROFIdrive PZD receive word / PZD recv word. PZD 3 |  |  | 4000H | 2050 | 2 | Integer16
r2050[3] | CO: PROFIdrive PZD receive word / PZD recv word. PZD 4 |  |  | 4000H | 2050 | 3 | Integer16
r2050[4] | CO: PROFIdrive PZD receive word / PZD recv word. PZD 5 |  |  | 4000H | 2050 | 4 | Integer16
r2050[5] | CO: PROFIdrive PZD receive word / PZD recv word. PZD 6 |  |  | 4000H | 2050 | 5 | Integer16
r2050[6] | CO: PROFIdrive PZD receive word / PZD recv word. PZD 7 |  |  | 4000H | 2050 | 6 | Integer16
r2050[7] | CO: PROFIdrive PZD receive word / PZD recv word. PZD 8 |  |  | 4000H | 2050 | 7 | Integer16
r2050[8] | CO: PROFIdrive PZD receive word / PZD recv word. PZD 9 |  |  | 4000H | 2050 | 8 | Integer16
r2050[9] | CO: PROFIdrive PZD receive word / PZD recv word. PZD 10 |  |  | 4000H | 2050 | 9 | Integer16
r2050[10] | CO: PROFIdrive PZD receive word / PZD recv word. PZD 11 |  |  | 4000H | 2050 | 10 | Integer16
r2050[11] | CO: PROFIdrive PZD receive word / PZD recv word. PZD 12 |  |  | 4000H | 2050 | 11 | Integer16
p2051[0] | CI: PROFIdrive PZD send word / PZD send word. PZD 1 |  |  | 4000H | 2051 | 0 | Unsigned32
p2051[1] | CI: PROFIdrive PZD send word / PZD send word. PZD 2 |  |  | 4000H | 2051 | 1 | Unsigned32
p2051[2] | CI: PROFIdrive PZD send word / PZD send word. PZD 3 |  |  | 4000H | 2051 | 2 | Unsigned32
p2051[3] | CI: PROFIdrive PZD send word / PZD send word. PZD 4 |  |  | 4000H | 2051 | 3 | Unsigned32
p2051[4] | CI: PROFIdrive PZD send word / PZD send word. PZD 5 |  |  | 4000H | 2051 | 4 | Unsigned32
p2051[5] | CI: PROFIdrive PZD send word / PZD send word. PZD 6 |  |  | 4000H | 2051 | 5 | Unsigned32
p2051[6] | CI: PROFIdrive PZD send word / PZD send word. PZD 7 |  |  | 4000H | 2051 | 6 | Unsigned32
p2051[7] | CI: PROFIdrive PZD send word / PZD send word. PZD 8 |  |  | 4000H | 2051 | 7 | Unsigned32
p2051[8] | CI: PROFIdrive PZD send word / PZD send word. PZD 9 |  |  | 4000H | 2051 | 8 | Unsigned32
p2051[9] | CI: PROFIdrive PZD send word / PZD send word. PZD 10 |  |  | 4000H | 2051 | 9 | Unsigned32
p2051[10] | CI: PROFIdrive PZD send word / PZD send word. PZD 11 |  |  | 4000H | 2051 | 10 | Unsigned32
p2051[11] | CI: PROFIdrive PZD send word / PZD send word. PZD 12 |  |  | 4000H | 2051 | 11 | Unsigned32
p2051[12] | CI: PROFIdrive PZD send word / PZD send word. PZD 13 |  |  | 4000H | 2051 | 12 | Unsigned32
p2051[13] | CI: PROFIdrive PZD send word / PZD send word. PZD 14 |  |  | 4000H | 2051 | 13 | Unsigned32
p2051[14] | CI: PROFIdrive PZD send word / PZD send word. PZD 15 |  |  | 4000H | 2051 | 14 | Unsigned32
p2051[15] | CI: PROFIdrive PZD send word / PZD send word. PZD 16 |  |  | 4000H | 2051 | 15 | Unsigned32
p2051[16] | CI: PROFIdrive PZD send word / PZD send word. PZD 17 |  |  | 4000H | 2051 | 16 | Unsigned32
r2067[0] | PZD maximum interconnected / PZDmaxIntercon. Receive |  |  |  | 2067 | 0 | Unsigned16
r2067[1] | PZD maximum interconnected / PZDmaxIntercon. Send |  |  |  | 2067 | 1 | Unsigned16
p8920[0] | PN Name of Station / PN Name Stat |  |  |  | 8920 | 0 | Unsigned8
p8920[1] | PN Name of Station / PN Name Stat |  |  |  | 8920 | 1 | Unsigned8
p8920[2] | PN Name of Station / PN Name Stat |  |  |  | 8920 | 2 | Unsigned8
p8920[3] | PN Name of Station / PN Name Stat |  |  |  | 8920 | 3 | Unsigned8
p8920[4] | PN Name of Station / PN Name Stat |  |  |  | 8920 | 4 | Unsigned8
p8920[5] | PN Name of Station / PN Name Stat |  |  |  | 8920 | 5 | Unsigned8
p8920[6] | PN Name of Station / PN Name Stat |  |  |  | 8920 | 6 | Unsigned8
p8920[7] | PN Name of Station / PN Name Stat |  |  |  | 8920 | 7 | Unsigned8
p8920[8] | PN Name of Station / PN Name Stat |  |  |  | 8920 | 8 | Unsigned8
p8920[9] | PN Name of Station / PN Name Stat |  |  |  | 8920 | 9 | Unsigned8
p8921[0] | PN IP address / PN IP addr |  |  |  | 8921 | 0 | Unsigned8
p8921[1] | PN IP address / PN IP addr |  |  |  | 8921 | 1 | Unsigned8
p8921[2] | PN IP address / PN IP addr |  |  |  | 8921 | 2 | Unsigned8
p8921[3] | PN IP address / PN IP addr |  |  |  | 8921 | 3 | Unsigned8
p8922[0] | PN Default Gateway / PN Def Gateway |  |  |  | 8922 | 0 | Unsigned8
p8922[1] | PN Default Gateway / PN Def Gateway |  |  |  | 8922 | 1 | Unsigned8
p8922[2] | PN Default Gateway / PN Def Gateway |  |  |  | 8922 | 2 | Unsigned8
p8922[3] | PN Default Gateway / PN Def Gateway |  |  |  | 8922 | 3 | Unsigned8
p8923[0] | PN Subnet Mask / PN Subnet Mask |  |  |  | 8923 | 0 | Unsigned8
p8923[1] | PN Subnet Mask / PN Subnet Mask |  |  |  | 8923 | 1 | Unsigned8
p8923[2] | PN Subnet Mask / PN Subnet Mask |  |  |  | 8923 | 2 | Unsigned8
p8923[3] | PN Subnet Mask / PN Subnet Mask |  |  |  | 8923 | 3 | Unsigned8
p8925 | Activate PN interface configuration / PN IF config |  |  |  | 8925 | 0 | Integer16
p8980 | Ethernet/IP profile / Eth/IP profile |  |  |  | 8980 | 0 | Integer16
p8981 | Ethernet/IP ODVA STOP mode / Eth/IP ODVA STOP |  |  |  | 8981 | 0 | Integer16
p8982 | Ethernet/IP ODVA speed scaling / Eth/IP ODVA n scal |  |  |  | 8982 | 0 | Integer16
p8983 | Ethernet/IP ODVA torque scaling / Eth/IP ODVA M scal |  |  |  | 8983 | 0 | Integer16