## Parameters
Parameter | Parameter Description | Value | EU
p0010 | Drive commissioning parameter filter / Drv comm. par_filt | 0
p0015 | Macro drive unit / Macro drv unit | 57
r0021 | CO: Actual speed smoothed / Actual speed | 0 | rpm
r0024 | Output frequency smoothed / Output frequency | 0 | Hz
r0025 | CO: Output voltage smoothed / Output voltage | 0 | Vrms
r0026 | CO: DC link voltage smoothed / DC link voltage | 672.68 | V
r0027 | CO: Absolute actual current smoothed / Motor current | 0 | Arms
r0031 | Actual torque smoothed / Actual torque | 0 | Nm
r0032 | CO: Active power actual value smoothed / Power | 0 | kW
r0035 | CO: Motor temperature / Mot temp | 20.03 | °C
r0037[0] | CO: Power unit temperatures / PM temperatures | 26.9 | °C
r0038 | Power factor smoothed / Cos phi smooth | 1
r0052 | CO/BO: Status word 1 / ZSW 1 | 60209
r0053 | CO/BO: Status word 2 / ZSW 2 | 736
r0054 | CO/BO: Control word 1 / STW 1 | 1150
r0055 | CO/BO: Supplementary control word / Suppl STW | 8192
p0100 | IEC/NEMA Standards / IEC/NEMA Standards | 2
r0200 | Power unit code number actual / PU code no. act | 7020
p0201 | Power unit code number / PU code no | 7020
r0203 | Actual power unit type / PU actual type | 140
r0204 | Power unit hardware properties / PU HW property | 12288
p0205 | Power unit application / PU application | 0
r0206[0] | Rated power unit power / PU P_rated | 0.75 | kW
r0207[0] | Rated power unit current / PU PI_rated | 2.3 | Arms
r0208 | Rated power unit line supply voltage / PU U_rated | 400 | Vrms
r0209[0] | Power unit maximum current / PU I_max | 3.2 | Arms
p0210 | Drive unit line supply voltage / U_connect | 460 | V
p0230 | Drive filter type motor side / Drv filt type mot | 0
p0233 | Power unit motor reactor / PU mot reactor | 0 | mH
p0300 | Motor type selection / Mot type sel | 1
p0304 | Rated motor voltage / Mot U_rated | 460 | Vrms
p0305 | Rated motor current / Mot I_rated | 0.62 | Arms
p0307 | Rated motor power / Mot P_rated | 0.21 | kW
p0308 | Rated motor power factor / Mot cos phi rated | 0
p0309 | Rated motor efficiency / Mot eta_rated | 0 | %
p0310 | Rated motor frequency / Mot f_rated | 60 | Hz
p0311 | Rated motor speed / Mot n_rated | 1695 | rpm
r0332 | Rated motor power factor / Mot cos phi rated | 0.79
p0335 | Motor cooling type / Mot cool type | 0
p0500 | Technology application / Tec application | 0
p0501 | Technological application (Standard Drive Control) / Techn appl SDC | 0
p0502 | Technological application (Dynamic Drive Control) / Techn appl DDC | 0
p0650 | Actual motor operating hours / Oper hours motor | 0 | h
r0720[0] | CU number of inputs and outputs / CU I/O count. Number of digital inputs | 10
r0720[1] | CU number of inputs and outputs / CU I/O count. Number of digital outputs | 6
r0720[2] | CU number of inputs and outputs / CU I/O count. Number of digital input/outputs bidirectional | 0
r0720[3] | CU number of inputs and outputs / CU I/O count. Number of analog inputs | 4
r0720[4] | CU number of inputs and outputs / CU I/O count. Number of analog outputs | 3
r0722 | CO/BO: CU digital inputs status / CU DI status | 0
p0730 | BI: CU signal source for terminal DO 0 / CU s_s DO 0 | 3472387
p0731 | BI: CU signal source for terminal DO 1 / CU s_s DO 1 | 3472386
p0732 | BI: CU signal source for terminal DO 2 / CU s_s DO 2 | 3472384
p0733 | BI: CU signal source for terminal DO 3 / CU s_s DO 3 | 3472391
p0734 | BI: CU signal source for terminal DO 4 / CU s_s DO 4 | 0
p0735 | BI: CU signal source for terminal DO 5 / CU s_s DO 5 | 0
r0747 | CU digital outputs status / CU DO status | 4
r0755[0] | CO: CU analog inputs actual value in percent / CU AI value in %. AI0 | 36.99 | %
r0755[1] | CO: CU analog inputs actual value in percent / CU AI value in %. AI1 | 32.71 | %
r0755[2] | CO: CU analog inputs actual value in percent / CU AI value in %. NI 1000 0 | 0 | %
r0755[3] | CO: CU analog inputs actual value in percent / CU AI value in %. NI 1000 1 | 0 | %
p0756[0] | CU analog inputs type / CU AI type. AI0 | 4
p0756[1] | CU analog inputs type / CU AI type. AI1 | 4
p0756[2] | CU analog inputs type / CU AI type. NI 1000 0 | 8
p0756[3] | CU analog inputs type / CU AI type. NI 1000 1 | 8
p0771[0] | CI: CU analog outputs signal source / CU AO s_s. AO0 | 1440768
p0771[1] | CI: CU analog outputs signal source / CU AO s_s. AO1 | 1833984
p0771[2] | CI: CU analog outputs signal source / CU AO s_s. AO2 | 0
p0776[0] | CU analog outputs type / CU AO type. AO0 | 0
p0776[1] | CU analog outputs type / CU AO type. AO1 | 0
p0776[2] | CU analog outputs type / CU AO type. AO2 | 0
r0836 | CO/BO: Command Data Set CDS selected / CDS selected | 0
r0945 | Fault code / Fault code | 0
p1000 | Speed setpoint selection / n_set sel | 6
p1001 | CO: Fixed speed setpoint 1 / n_set_fixed 1 | 0 | rpm
p1070 | CI: Main setpoint / Main setpoint | 0
p1080 | Minimum speed / n_min | 360 | rpm
p1082 | Maximum speed / n_max | 1800 | rpm
p1120 | Ramp-function generator ramp-up time / RFG ramp-up time | 10 | s
p1121 | Ramp-function generator ramp-down time / RFG ramp-down time | 10 | s
p1135 | OFF3 ramp-down time / OFF3 t_RD | 0 | s
p1300 | Open-loop/closed-loop control operating mode / Op/cl-lp ctrl_mode | 0
p2000 | Reference speed reference frequency | 1800 | rpm
p2001 | Reference voltage | 1000 | Vrms
p2002 | Reference current | 0.93 | Arms
p2003 | Reference torque | 2.37 | Nm
p2004 | Reference power | 0.45 | kW
p2006 | Reference temperature | 100 | °C
p0802 | Data transfer: memory card as source/target / mem_card src/targ | 0
p0803 | Data transfer: device memory as source/target / Dev_mem src/targ | 0
p0804 | Data transfer start / Data transf start | 0
p0922 | PROFIdrive PZD telegram selection / PZD telegr_sel | 999
p0971 | Save parameters / Save par | 0
p2030 | Field bus interface protocol selection / Field bus protocol | 10
r2050[0] | CO: PROFIdrive PZD receive word / PZD recv word. PZD 1 | 1150
r2050[1] | CO: PROFIdrive PZD receive word / PZD recv word. PZD 2 | 0
r2050[2] | CO: PROFIdrive PZD receive word / PZD recv word. PZD 3 | 0
r2050[3] | CO: PROFIdrive PZD receive word / PZD recv word. PZD 4 | 0
r2050[4] | CO: PROFIdrive PZD receive word / PZD recv word. PZD 5 | 0
r2050[5] | CO: PROFIdrive PZD receive word / PZD recv word. PZD 6 | 0
r2050[6] | CO: PROFIdrive PZD receive word / PZD recv word. PZD 7 | 0
r2050[7] | CO: PROFIdrive PZD receive word / PZD recv word. PZD 8 | 0
r2050[8] | CO: PROFIdrive PZD receive word / PZD recv word. PZD 9 | 0
r2050[9] | CO: PROFIdrive PZD receive word / PZD recv word. PZD 10 | 0
r2050[10] | CO: PROFIdrive PZD receive word / PZD recv word. PZD 11 | 0
r2050[11] | CO: PROFIdrive PZD receive word / PZD recv word. PZD 12 | 0
p2051[0] | CI: PROFIdrive PZD send word / PZD send word. PZD 1 | 136969216
p2051[1] | CI: PROFIdrive PZD send word / PZD send word. PZD 2 | 4193280
p2051[2] | CI: PROFIdrive PZD send word / PZD send word. PZD 3 | 1833984
p2051[3] | CI: PROFIdrive PZD send word / PZD send word. PZD 4 | 2161664
p2051[4] | CI: PROFIdrive PZD send word / PZD send word. PZD 5 | 47381504
p2051[5] | CI: PROFIdrive PZD send word / PZD send word. PZD 6 | 0
p2051[6] | CI: PROFIdrive PZD send word / PZD send word. PZD 7 | 0
p2051[7] | CI: PROFIdrive PZD send word / PZD send word. PZD 8 | 0
p2051[8] | CI: PROFIdrive PZD send word / PZD send word. PZD 9 | 0
p2051[9] | CI: PROFIdrive PZD send word / PZD send word. PZD 10 | 0
p2051[10] | CI: PROFIdrive PZD send word / PZD send word. PZD 11 | 0
p2051[11] | CI: PROFIdrive PZD send word / PZD send word. PZD 12 | 0
p2051[12] | CI: PROFIdrive PZD send word / PZD send word. PZD 13 | 0
p2051[13] | CI: PROFIdrive PZD send word / PZD send word. PZD 14 | 0
p2051[14] | CI: PROFIdrive PZD send word / PZD send word. PZD 15 | 0
p2051[15] | CI: PROFIdrive PZD send word / PZD send word. PZD 16 | 0
p2051[16] | CI: PROFIdrive PZD send word / PZD send word. PZD 17 | 0
r2067[0] | PZD maximum interconnected / PZDmaxIntercon. Receive | 2
r2067[1] | PZD maximum interconnected / PZDmaxIntercon. Send | 5
p8920[0] | PN Name of Station / PN Name Stat | 112
p8920[1] | PN Name of Station / PN Name Stat | 109
p8920[2] | PN Name of Station / PN Name Stat | 121
p8920[3] | PN Name of Station / PN Name Stat | 45
p8920[4] | PN Name of Station / PN Name Stat | 49
p8920[5] | PN Name of Station / PN Name Stat | 53
p8920[6] | PN Name of Station / PN Name Stat | 45
p8920[7] | PN Name of Station / PN Name Stat | 49
p8920[8] | PN Name of Station / PN Name Stat | 49
p8920[9] | PN Name of Station / PN Name Stat | 0
p8921[0] | PN IP address / PN IP addr | 192
p8921[1] | PN IP address / PN IP addr | 168
p8921[2] | PN IP address / PN IP addr | 60
p8921[3] | PN IP address / PN IP addr | 56
p8922[0] | PN Default Gateway / PN Def Gateway | 192
p8922[1] | PN Default Gateway / PN Def Gateway | 168
p8922[2] | PN Default Gateway / PN Def Gateway | 60
p8922[3] | PN Default Gateway / PN Def Gateway | 1
p8923[0] | PN Subnet Mask / PN Subnet Mask | 255
p8923[1] | PN Subnet Mask / PN Subnet Mask | 255
p8923[2] | PN Subnet Mask / PN Subnet Mask | 255
p8923[3] | PN Subnet Mask / PN Subnet Mask | 0
p8925 | Activate PN interface configuration / PN IF config | 0
p8980 | Ethernet/IP profile / Eth/IP profile | 0
p8981 | Ethernet/IP ODVA STOP mode / Eth/IP ODVA STOP | 0
p8982 | Ethernet/IP ODVA speed scaling / Eth/IP ODVA n scal | 128
p8983 | Ethernet/IP ODVA torque scaling / Eth/IP ODVA M scal | 128